## Md_analysis
# | Name of the polymer | CounterIon | Co-Ion | salt | Water-per-ion | concentration of salt (M) | gr_minima (Ion_H2O) | gr_peak_position (Ion_H2O) | gr_peak_height (Ion_H2O) | Nr_(Ion_H2O) | gr_minima (CG_H2O) | gr_peak_position (CG_H2O) | gr_peak_hight (CG_H2O) | Nr_(CG_H2O) | gr_minima (CG_Ion) | gr_peak_position (CG_Ion) | gr_peak_height (CG_Ion) | Nr_(CG_Ion) | Diff_coeff (Oxy in H2O), A^2/ps | Diff_Oxy/D_H20_inf | Diff_coeff (Counterion), A^2/ps | Diff_CounterIon/D_H20_inf | Experimental activity co.
1 | PSbNMP_RCE | I- | K+ | KI | 6 | 0.02 | 4.45​ | 3.65​ | 6.5​ | 4.7​ | 5.5​ | 3.55​ | 2.3​ | 6.1​ | 6.15​ | 4.15​ | 5.8​ | 1.9​ | 0.031749 | 0.056094 | 0.0026235 | 0.0046351 | 0.30039
2 | PSbNMP_RCE | I- | K+ | KI | 6 | 0.2 | 4.45​ | 3.65​ | 6.3​ | 4.6​ | 5.5​ | 3.55​ | 1.9​ | 5​ | 6.15​ | 4.15​ | 5.8​ | 2.0​ | 0.031749 | 0.056094 | 0.0023609 | 0.0041713 | 0.31934
3 | PSbNMP_RCE | I- | K+ | KI | 6 | 0.5 | 4.45​ | 3.65​ | 6.2​ | 4.6​ | 5.5​ | 3.55​ | 1.8​ | 4.5​ | 6.15​ | 4.15​ | 5.6​ | 2.2​ | 0.030946 | 0.054675 | 0.0038599 | 0.0068197 | 0.4764
4 | PSbNMP_RCE | I- | K+ | KI | 6 | 1 | 4.55 | 3.65​ | 6.0​ | 4.7 | 5.0​ | 3.55​ | 1.5​ | 3​ | 6.15​ | 4.15​ | 5.1​ | 2.5​ | 0.022121 | 0.039082 | 0.0037188 | 0.0065703 | 0.66325
5 | PVAS_RCE | Na+ | Cl- | NaCl | 113 | 0.02 | 3.15​ | 2.35​ | 8.55​ | 5.38​ | 3.37​ | 2.76​ | 1.83​ | 2.98​ | 3.06​ | 2.35​ | 6.71​ | 0.13​ | 0.31522 | 0.55693 | 0.088645 | 0.15662 | 0.2809
6 | PVAS_RCE | Na+ | Cl- | NaCl | 113 | 0.2 | 3.15​ | 2.36​ | 8.41​ | 5.31​ | 3.40​ | 2.75​ | 1.80​ | 3.07​ | 3.07​ | 2.35​ | 7.13​ | 0.16​ | 0.303 | 0.53534 | 0.10164 | 0.17957 | 0.31835
7 | PVAS_RCE | Na+ | Cl- | NaCl | 113 | 0.5 | 3.16​ | 2.35​ | 8.45​ | 5.32​ | 3.42​ | 2.75​ | 1.81​ | 3.15​ | 3.08​ | 2.35​ | 6.57​ | 0.17​ | 0.27287 | 0.4821 | 0.09073 | 0.1603 | 0.49251
8 | PVAS_RCE | Na+ | Cl- | NaCl | 113 | 1 | 3.17​ | 2.35​ | 8.23​ | 5.29​ | 3.45​ | 2.75​ | 1.75​ | 3.16​ | 3.06​ | 2.35​ | 6.98​ | 0.25​ | 0.24661 | 0.4357 | 0.073242 | 0.1294 | 0.5206
9 | PSbNMP_BCE | I- | K+ | KI | 6 | 0.02 | 4.44​ | 3.64​ | 5.93​ | 4.18​ | 5.44​ | 3.55​ | 2.17​ | 5.33​ | 6.24​ | 4.16​ | 4.81​ | 1.81​ | 0.023364 | 0.041279 | 0.0015242 | 0.0026929 | 0.15957
10 | PSbNMP_BCE | I- | K+ | KI | 6 | 0.2 | 4.44​ | 3.65​ | 5.54​ | 3.94​ | 5.52​ | 3.55​ | 1.67​ | 4.39​ | 6.26​ | 4.15​ | 5.18​ | 2.00​ | 0.015102 | 0.026682 | 0.0014981 | 0.0026468 | 0.18259
11 | PSbNMP_BCE | I- | K+ | KI | 6 | 0.5 | 4.44​ | 3.65​ | 5.80​ | 3.95​ | 5.50​ | 3.55​ | 1.85​ | 4.73​ | 6.06​ | 4.16​ | 4.71​ | 1.99​ | 0.020272 | 0.035816 | 0.00083017 | 0.0014667 | 0.27195
12 | PSbNMP_BCE | I- | K+ | KI | 6 | 1 | 4.36​ | 3.66​ | 5.65​ | 3.96​ | 5.41​ | 3.55​ | 1.79​ | 3.78​ | 6.26​ | 4.16​ | 4.18​ | 2.44​ | 0.018993 | 0.033557 | 0.00079785 | 0.0014096 | 0.34913
13 | AR103​ | Cl- | Na+ | NaCl​ | 16 | 0.03​ | 3.85​ | 3.15​ | 7.4​ | 7​ | 5.95​ | 4.45​ | 2.1​ | 17​ | 5.95​ | 4.85​ | 2.4​ | 1.3​ | 0.11935 | 0.21086 | 0.04933 | 0.087155 | 0.11024
14 | AR103​ | Cl- | Na+ | NaCl​ | 16 | 0.1​ | 3.85​ | 3.15​ | 7.5​ | 7​ | 5.85​ | 4.45​ | 2.2​ | 16​ | 6.05​ | 4.85​ | 2.4​ | 1.4​ | 0.12589 | 0.22241 | 0.06197 | 0.10949 | 0.16536
15 | AR103​ | Cl- | Na+ | NaCl​ | 16 | 0.3​ | 3.85​ | 3.15​ | 7.3​ | 7​ | 5.85​ | 4.45​ | 2.1​ | 16​ | 6.05​ | 4.85​ | 2.3​ | 1.5​ | 0.1151 | 0.20336 | 0.053583 | 0.094669 | 0.18696
16 | AR103​ | Cl- | Na+ | NaCl​ | 16 | 1​ | 3.95​ | 3.15​ | 6.7​ | 7​ | 5.85​ | 4.45​ | 2.1​ | 15​ | 5.95​ | 4.85​ | 2.1​ | 1.8​ | 0.085057 | 0.15028 | 0.029906 | 0.052837 | 0.2406
17 | AR204 | Cl- | Na+ | NaCl​ | 22 | 0.03​ | 3.85​ | 3.15​ | 6.7​ | 7​ | 6.05​ | 4.35​ | 2.1​ | 19​ | 6.15​ | 4.85​ | 2.4​ | 1.1​ | 0.12948 | 0.22877 | 0.058282 | 0.10297 | 0.086406
18 | AR204​ | Cl- | Na+ | NaCl​ | 22 | 0.1​ | 3.85​ | 3.15​ | 6.7​ | 7​ | 6.05​ | 4.35​ | 2.1​ | 19​ | 6.05​ | 4.85​ | 2.5​ | 1.1​ | 0.12314 | 0.21756 | 0.040507 | 0.071567 | 0.13706
19 | AR204​ | Cl- | Na+ | NaCl​ | 22 | 0.3​ | 3.85​ | 3.15​ | 6.7​ | 7​ | 5.95​ | 4.35​ | 2.1​ | 18​ | 6.25​ | 4.85​ | 2.2​ | 1.3​ | 0.11952 | 0.21117 | 0.046286 | 0.081777 | 0.17803
20 | AR204​ | Cl- | Na+ | NaCl​ | 22 | 1​ | 3.85​ | 3.15​ | 6.8​ | 7​ | 6.05​ | 4.45​ | 2.1​ | 19​ | 6.15​ | 4.85​ | 2.4​ | 1.0​ | 0.13684 | 0.24176 | 0.082567 | 0.14588 | 0.27337
21 | CR61​ | Na+ | Cl- | NaCl​ | 21 | 0.03​ | 3.15​ | 2.35​ | 9.3​ | 4.3​ | 3.85​ | 2.75​ | 2.0​ | 4​ | 3.15​ | 2.35​ | 23.3​ | 0.6​ | 0.17128 | 0.30262 | 0.028916 | 0.051088 | 0.1378
22 | CR61​ | Na+ | Cl- | NaCl​ | 21 | 0.1​ | 3.15​ | 2.35​ | 9.9​ | 4.6​ | 3.75​ | 2.75​ | 2.2​ | 3.8​ | 3.15​ | 2.35​ | 19.1​ | 0.5​ | 0.17142 | 0.30287 | 0.035843 | 0.063327 | 0.1825
23 | CR61​ | Na+ | Cl- | NaCl​ | 21 | 0.3​ | 3.15​ | 2.35​ | 9.9​ | 4.5​ | 3.75​ | 2.75​ | 2.1​ | 3.7​ | 3.05​ | 2.35​ | 19.3​ | 0.5​ | 0.17039 | 0.30104 | 0.040641 | 0.071803 | 0.21601
24 | CR61​ | Na+ | Cl- | NaCl​ | 21 | 1​ | 3.15​ | 2.35​ | 9.6​ | 4.4​ | 4.05​ | 2.75​ | 1.9​ | 4.7​ | 3.05​ | 2.35​ | 17.5​ | 0.7​ | 0.14061 | 0.24843 | 0.025336 | 0.044763 | 0.29795
25 | NAFION | Na+ | Cl- | NaCl​ | 14 | 0.03​ | 3.15​ | 2.35​ | 14.5​ | 5.1​ | 3.75​ | 2.75​ | 2.6​ | 3.7​ | 3.05​ | 2.35​ | 8.3​ | 0.2​ | 0.12055 | 0.21298 | 0.02545 | 0.044965 | 0.12982
26 | NAFION | Na+ | Cl- | NaCl​ | 14 | 0.1​ | 3.15​ | 2.35​ | 14.8​ | 5.2​ | 3.75​ | 2.75​ | 2.7​ | 3.7​ | 3.05​ | 2.35​ | 6.9​ | 0.2​ | 0.13119 | 0.23178 | 0.031955 | 0.056457 | 0.12281
27 | NAFION | Na+ | Cl- | NaCl​ | 14 | 0.3​ | 3.15​ | 2.35​ | 14.5​ | 5.0​ | 3.75​ | 2.75​ | 2.7​ | 3.7​ | 3.05​ | 2.35​ | 6.8​ | 0.2​ | 0.10685 | 0.18878 | 0.022278 | 0.03936 | 0.12982
28 | NAFION | Na+ | Cl- | NaCl​ | 14 | 1​ | 3.15​ | 2.35​ | 13.0​ | 4.5​ | 3.85​ | 2.75​ | 2.5​ | 3.9​ | 3.05​ | 2.35​ | 7.1​ | 0.3​ | 0.067321 | 0.11894 | 0.015804 | 0.027922 | 0.2386
29 | CEM1 | Na+ | Cl- | NaCl​ | 34 | 0.03​ | 3.25 | 2.5 | 11.5 | 5.4 | 3.5 | 2.75 | 2.4 | 3 | 3.1 | 2.4 | 9 | 0.13 | 0.17976 | 0.3176 | 0.055846 | 0.098667 | 0.37573
30 | CEM1 | Na+ | Cl- | NaCl​ | 34 | 0.1​ | 3.25 | 2.5 | 11.4 | 5.3 | 3.5 | 2.75 | 2.35 | 3 | 3.1 | 2.4 | 11.5 | 0.175 | 0.18703 | 0.33044 | 0.039527 | 0.069836 | 0.51772
31 | CEM1 | Na+ | Cl- | NaCl​ | 34 | 0.3​ | 3.25 | 2.5 | 11.5 | 5.3 | 3.5 | 2.75 | 2.35 | 3 | 3.1 | 2.4 | 10 | 0.175 | 0.18339 | 0.324 | 0.036424 | 0.064353 | 0.58189
32 | CEM1 | Na+ | Cl- | NaCl​ | 34 | 1​ | 3.25 | 2.5 | 11 | 5 | 3.5 | 2.75 | 2.2 | 3.2 | 3.1 | 2.4 | 12 | 0.3 | 0.17133 | 0.3027 | 0.045795 | 0.08091 | 0.60815
33 | CEM2 | Na+ | Cl- | NaCl​ | 34 | 0.03​ | 3.25 | 2.37 | 14 | 5.3 | 3.5 | 2.75 | 2.7 | 3 | 3.1 | 2.35 | 11 | 0.13 | 0.11847 | 0.20931 | 0.022974 | 0.040591 | 0.41371
34 | CEM2 | Na+ | Cl- | NaCl​ | 34 | 0.1​ | 3.25 | 2.37 | 14 | 5.3 | 3.5 | 2.75 | 2.7 | 3 | 3 | 2.35 | 9.7 | 0.13 | 0.10963 | 0.1937 | 0.02217 | 0.03917 | 0.49603
35 | CEM2 | Na+ | Cl- | NaCl​ | 34 | 0.3​ | 3.25 | 2.37 | 13.5 | 5.3 | 3.5 | 2.75 | 2.7 | 3 | 3 | 2.35 | 10 | 0.15 | 0.12035 | 0.21264 | 0.024982 | 0.044137 | 0.59635
36 | CEM2 | Na+ | Cl- | NaCl​ | 34 | 1​ | 3.25 | 2.37 | 13 | 5.3 | 3.5 | 2.75 | 2.7 | 3 | 3.1 | 2.35 | 8.5 | 0.2 | 0.091273 | 0.16126 | 0.023542 | 0.041594 | 0.65155
37 | CEM3 | Na+ | Cl- | NaCl​ | 33 | 0.03​ | 3.25 | 2.37 | 20 | 4.7 | 3.5 | 2.75 | 4.2 | 2.8 | 3.1 | 2.35 | 24 | 0.2 | 0.044922 | 0.079367 | 0.0068778 | 0.012152 | 0.56017
38 | CEM3 | Na+ | Cl- | NaCl​ | 33 | 0.1​ | 3.25 | 2.37 | 21 | 5 | 3.5 | 2.75 | 4.1 | 2.8 | 3.1 | 2.35 | 17.5 | 0.18 | 0.040845 | 0.072164 | 0.0042315 | 0.0074761 | 0.5575
39 | CEM3 | Na+ | Cl- | NaCl​ | 33 | 0.3​ | 3.25 | 2.37 | 19.5 | 4.8 | 3.5 | 2.75 | 4 | 2.8 | 3.1 | 2.35 | 19 | 0.25 | 0.038945 | 0.068807 | 0.008645 | 0.015274 | 0.73739
40 | CEM3 | Na+ | Cl- | NaCl​ | 33 | 1​ | 3.25 | 2.37 | 10 | 2.5 | 3.5 | 2.75 | 4 | 2.8 | 3.1 | 2.35 | 11.5 | 0.3 | 0.034934 | 0.06172 | 0.0029936 | 0.0052891 | 0.78355
41 | CR61​ | Li+ | Cl- | LiCl | 21 | 0.01 | 2.75 | 2 | 13 | 2.7 | 3.5 | 2.8 | 1.8 | 3.4 | 2.75 | 1.9 | 49 | 0.5 | 0.20896 | 0.36918 | 0.021029 | 0.037154 | 0.11332
42 | CR61​ | Li+ | Cl- | LiCl | 21 | 0.03 | 2.75 | 2 | 13.5 | 2.7 | 3.75 | 2.8 | 1.8 | 3.4 | 2.75 | 1.9 | 48 | 0.5 | 0.19549 | 0.3454 | 0.022176 | 0.03918 | 0.21632
43 | CR61​ | Li+ | Cl- | LiCl | 21 | 0.1 | 2.75 | 2 | 13 | 2.7 | 3.75 | 2.8 | 1.7 | 3.4 | 2.75 | 1.9 | 48 | 0.55 | 0.21228 | 0.37505 | 0.020093 | 0.0355 | 0.262
44 | CR61​ | Li+ | Cl- | LiCl | 21 | 0.3 | 2.75 | 2 | 14.5 | 2.7 | 3.75 | 2.8 | 1.8 | 3.4 | 2.75 | 1.9 | 39 | 0.5 | 0.19139 | 0.33814 | 0.021549 | 0.038072 | 0.34538
45 | CR61​ | Li+ | Cl- | LiCl | 21 | 1 | 2.75 | 2 | 14.5 | 2.6 | 3.75 | 2.8 | 1.6 | 3.3 | 2.75 | 1.9 | 34 | 0.6 | 0.15146 | 0.2676 | 0.018849 | 0.033301 | 0.59483
46 | CR61​ | K+ | Cl- | KCl | 21 | 0.01 | 3.5 | 2.75 | 6.4 | 6 | 3.2 | 2.7 | 2.4 | 2.2 | 3.6 | 2.7 | 10.7 | 0.5 | 0.22498 | 0.39749 | 0.066685 | 0.11782 | 0.08917
47 | CR61​ | K+ | Cl- | KCl | 21 | 0.03 | 3.5 | 2.75 | 5.8 | 5.5 | 3.2 | 2.7 | 2.1 | 2.2 | 3.6 | 2.7 | 16 | 0.8 | 0.23278 | 0.41126 | 0.064595 | 0.11412 | 0.14387
48 | CR61​ | K+ | Cl- | KCl | 21 | 0.1 | 3.5 | 2.75 | 5.8 | 5.5 | 3.2 | 2.7 | 2.1 | 2.2 | 3.6 | 2.7 | 16.5 | 0.8 | 0.22217 | 0.39253 | 0.06289 | 0.11111 | 0.17747
49 | CR61​ | K+ | Cl- | KCl | 21 | 0.3 | 3.5 | 2.75 | 6.4 | 6 | 3.2 | 2.7 | 2.3 | 2.5 | 3.6 | 2.7 | 10.3 | 0.6 | 0.20726 | 0.36618 | 0.079514 | 0.14048 | 0.2035
50 | CR61​ | K+ | Cl- | KCl | 21 | 1 | 3.5 | 2.75 | 6.1 | 5.4 | 3.2 | 2.7 | 2 | 2 | 3.6 | 2.7 | 11 | 0.9 | 0.16233 | 0.28679 | 0.058669 | 0.10365 | 0.27634
51 | CR61​ | Ca2+ | Cl- | CaCl2 | 21 | 0.01 | 3.5 | 2.5 | 12 | 5.3 | 3.6 | 2.8 | 1.95 | 2.9 | 3.25 | 2.4 | 57 | 0.47 | 0.16601 | 0.2933 | 0.0035999 | 0.0063603 | 0.058981
52 | CR61​ | Ca2+ | Cl- | CaCl2 | 21 | 0.03 | 3.5 | 2.5 | 12.5 | 5.4 | 3.6 | 2.8 | 1.95 | 2.9 | 3.25 | 2.4 | 50 | 0.46 | 0.17456 | 0.30842 | 0.0034409 | 0.0060794 | 0.068395
53 | CR61​ | Ca2+ | Cl- | CaCl2 | 21 | 0.1 | 3.5 | 2.5 | 13 | 5.5 | 3.6 | 2.8 | 2.05 | 2.9 | 3.25 | 2.4 | 48 | 0.46 | 0.17106 | 0.30223 | 0.0025194 | 0.0044513 | 0.068795
54 | CR61​ | Ca2+ | Cl- | CaCl2 | 21 | 0.3 | 3.5 | 2.5 | 14.6 | 6.1 | 3.6 | 2.8 | 2.05 | 3.1 | 3.25 | 2.4 | 40 | 0.5 | 0.15138 | 0.26746 | 0.0036239 | 0.0064027 | 0.10236
55 | CR61​ | Ca2+ | Cl- | CaCl2 | 21 | 1 | 3.5 | 2.5 | 15.6 | 6.1 | 3.6 | 2.8 | 2.2 | 3.1 | 3.25 | 2.4 | 30 | 0.62 | 0.062067 | 0.10966 | 0.005686 | 0.010046 | 0.25068
56 | CR61​ | Mg2+ | Cl- | MgCl2 | 21 | 0.01 | 3 | 2.05 | 29 | 5 | 3.25 | 2.75 | 2.9 | 2.8 | 2.75 | 2 | 35 | 0.14 | 0.1803 | 0.31856 | 0.0040936 | 0.0072325 | 0.084645
57 | CR61​ | Mg2+ | Cl- | MgCl2 | 21 | 0.03 | 3 | 2.05 | 29 | 5 | 3.25 | 2.75 | 2.9 | 2.8 | 2.75 | 2 | 35 | 0.15 | 0.16554 | 0.29247 | 0.0062176 | 0.010985 | 0.097078
58 | CR61​ | Mg2+ | Cl- | MgCl2 | 21 | 0.1 | 3 | 2.05 | 30 | 4.9 | 3.25 | 2.75 | 2.8 | 2.8 | 2.75 | 2 | 21 | 0.1 | 0.15142 | 0.26752 | 0.01416 | 0.025019 | 0.10351
59 | CR61​ | Mg2+ | Cl- | MgCl2 | 21 | 0.3 | 3 | 2.05 | 28 | 4.9 | 3.25 | 2.75 | 3 | 2.8 | 2.75 | 2 | 28 | 0.16 | 0.13277 | 0.23458 | 0.0070412 | 0.01244 | 0.14161
60 | CR61​ | Mg2+ | Cl- | MgCl2 | 21 | 1 | 3 | 2.05 | 26 | 4.8 | 3.25 | 2.75 | 3.1 | 2.8 | 2.75 | 2 | 23 | 0.24 | 0.066977 | 0.11833 | 0.0026965 | 0.0047641 | 0.4137
61 | NAFION | Mg2+ | Cl- | MgCl2 | 14 | 0.01 | 3 | 2.05 | 38 | 5.3 | 3.3 | 2.75 | 3.3 | 2.8 | 3 | 2 | 17.5 | 0.12 | 0.097075 | 0.17151 | 0.0016293 | 0.0028786 | 0.056785
62 | NAFION | Mg2+ | Cl- | MgCl2 | 14 | 0.03 | 3 | 2.05 | 36 | 4.9 | 3.3 | 2.75 | 3.4 | 2.8 | 3 | 2 | 24 | 0.16 | 0.073444 | 0.12976 | 0.0027214 | 0.0048081 | 0.074146
63 | NAFION | Mg2+ | Cl- | MgCl2 | 14 | 0.1 | 3 | 2.05 | 37 | 4.9 | 3.3 | 2.75 | 3.3 | 2.8 | 3 | 2 | 18.5 | 0.14 | 0.071713 | 0.1267 | 0.0019645 | 0.0034708 | 0.076363
64 | NAFION | Mg2+ | Cl- | MgCl2 | 14 | 0.3 | 3 | 2.05 | 34 | 4.9 | 3.3 | 2.75 | 3.4 | 2.8 | 3 | 2 | 19 | 0.17 | 0.063723 | 0.11258 | 0.0012696 | 0.0022431 | 0.12083
65 | NAFION | Mg2+ | Cl- | MgCl2 | 14 | 1 | 3 | 2.05 | 33 | 4.9 | 3.3 | 2.75 | 3.6 | 2.8 | 3 | 2 | 15 | 0.22 | 0.023323 | 0.041207 | 0.00034733 | 0.00061366 | 0.36702
66 | NAFION | Na+ | SO42- | Na2SO4 | 14 | 0.01 | 3.2 | 2.4 | 14.5 | 5.1 | 3.8 | 2.75 | 2.6 | 3.7 | 3.1 | 2.35 | 7.2 | 0.2 | 0.11552 | 0.20409 | 0.023813 | 0.042072 | 0.0012016
67 | NAFION | Na+ | SO42- | Na2SO4 | 14 | 0.03 | 3.2 | 2.4 | 13 | 4.6 | 3.8 | 2.75 | 2.6 | 3.7 | 3.1 | 2.35 | 7.6 | 0.25 | 0.11201 | 0.19789 | 0.026969 | 0.047649 | 0.0019859
68 | NAFION | Na+ | SO42- | Na2SO4 | 14 | 0.1 | 3.2 | 2.4 | 12.5 | 4.2 | 3.8 | 2.75 | 2.6 | 3.7 | 3.1 | 2.35 | 8.2 | 0.25 | 0.10864 | 0.19194 | 0.015597 | 0.027557 | 0.0020549
69 | NAFION | Na+ | SO42- | Na2SO4 | 14 | 0.3 | 3.2 | 2.4 | 10 | 3.6 | 3.8 | 2.75 | 2.5 | 3.4 | 3.1 | 2.35 | 8.7 | 0.4 | 0.11468 | 0.20262 | 0.011313 | 0.019987 | 0.0022581
70 | NAFION | Na+ | SO42- | Na2SO4 | 14 | 1 | 3.1 | 2.4 | 6.8 | 2.7 | 3.8 | 2.75 | 2.5 | 3.2 | 3.1 | 2.35 | 5.8 | 0.4 | 0.08458 | 0.14943 | 0.0032958 | 0.005823 | 0.0026771
71 | XLAPn4_9p | Na+ | Cl- | NaCl​ | 53 | 0.01 | 3.198 | 2.35 | 16.71 | 5.47 | 3.55 | 2.75 | 1.58 | 1.48 | 3.25 | 2.35 | 3.86 | 0.03 | 0.09122 | 0.16117 | 0.015827 | 0.027964 | 1.5347
72 | XLAPn4_9p | Na+ | Cl- | NaCl​ | 53 | 0.03 | 3.17 | 2.35 | 16.52 | 5.32 | 3.58 | 2.75 | 1.46 | 1.4 | 3.15 | 2.35 | 5.13 | 0.04 | 0.11536 | 0.20382 | 0.019279 | 0.034063 | 1.5618
73 | XLAPn4_9p | Na+ | Cl- | NaCl​ | 53 | 0.1 | 3.17 | 2.35 | 15.14 | 4.9 | 3.63 | 2.75 | 1.36 | 1.41 | 3.15 | 2.35 | 9.28 | 0.08 | 0.10476 | 0.18509 | 0.016971 | 0.029985 | 1.4628
74 | XLAPn4_9p | Na+ | Cl- | NaCl​ | 53 | 0.3 | 3.17 | 2.35 | 15.84 | 5.1 | 3.7 | 2.75 | 1.44 | 1.56 | 3.1 | 2.35 | 6.13 | 0.07 | 0.12012 | 0.21222 | 0.031527 | 0.055702 | 1.5208
75 | XLAPn4_9p | Na+ | Cl- | NaCl​ | 53 | 1 | 3.17 | 2.35 | 14.52 | 4.72 | 3.92 | 2.75 | 1.33 | 1.82 | 3.11 | 2.35 | 5.67 | 0.12 | 0.088074 | 0.15561 | 0.024066 | 0.04252 | 1.7227
76 | XLAPn4_45p | Na+ | Cl- | NaCl​ | 24 | 0.01 | 3.18 | 2.35 | 9.81 | 4.62 | 3.43 | 2.75 | 1.69 | 2.02 | 3.01 | 2.35 | 7.72 | 0.14 | 0.16741 | 0.29577 | 0.024025 | 0.042448 | 0.60041
77 | XLAPn4_45p | Na+ | Cl- | NaCl​ | 24 | 0.03 | 3.16 | 2.35 | 8.53 | 4.04 | 3.6 | 2.75 | 1.46 | 2.4 | 3.05 | 2.35 | 14.64 | 0.31 | 0.16535 | 0.29214 | 0.0221 | 0.039046 | 0.68577
78 | XLAPn4_45p | Na+ | Cl- | NaCl​ | 24 | 0.1 | 3.17 | 2.35 | 9.7 | 4.6 | 3.55 | 2.75 | 1.68 | 2.33 | 3.05 | 2.35 | 8.3 | 0.18 | 0.13762 | 0.24315 | 0.02179 | 0.038499 | 0.66722
79 | XLAPn4_45p | Na+ | Cl- | NaCl​ | 24 | 0.3 | 3.15 | 2.35 | 9.6 | 4.52 | 3.55 | 2.75 | 1.66 | 2.27 | 3.06 | 2.35 | 8.55 | 0.19 | 0.13628 | 0.24078 | 0.022458 | 0.039678 | 0.70433
80 | XLAPn4_45p | Na+ | Cl- | NaCl​ | 24 | 1 | 3.16 | 2.35 | 9.29 | 4.43 | 3.75 | 2.75 | 1.48 | 2.53 | 3.07 | 2.35 | 9.42 | 0.3 | 0.12758 | 0.22541 | 0.025787 | 0.04556 | 0.81938

## more-info
references
|  |  | IEC |  | measured water content/ water uptake |  | number of water molecules per ionic group
|  | polymer | value | unit
| REF01 | see below
| REF02 | Nafion 117 | 0.9595 | mmol/g dry polymer | 0.25 | g(water)/g(dry polymer) | 14.4751 | (see REF02 for more details)
| REF03 | same as REF04
| REF04 | Nafion, 3M825 | see main sheet
| REF05 | CEM1 | 1.45 | mequiv/g | 0.899 | g(water)/g(dry polymer) | 34.4444
|  | CEM2 | 1.19 | mequiv/g | 0.729 | g(water)/g(dry polymer) | 34.0336
|  | CEM3 | 0.9 | mequiv/g | 0.536 | g(water)/g(dry polymer) | 33.0864
| REF06 | same as REF07
https://pubs.acs.org/doi/full/10.1021/acsami.6b14902 | REF07 | CR61 | 2.2 | mmol/g dry polymer | 0.84 | g(water)/g(dry polymer) | 21.2121
|  | AR103 | 2.2 | same as above | 0.65 | g(water)/g(dry polymer) | 16.4141
|  | AR204 | 2.4 | same as above | 0.96 | g(water)/g(dry polymer) | 22.2222
| REF08 | sodium poly(vinyl alcohol) sulfate | 3.1 |  | 1 |  | 17.9211
|  |  | 0.48309 |  | 98.0295 |  | 112.7333
https://pubs.rsc.org/en/content/articlehtml/2020/ra/d0ra04360 |  | poly(vinyl alcohol) | 0.25 | mequiv/g | 50.73 | % | 112.7333
| REF09 | PSbP2VP/NMP+ I− BCE | 0.53 | mmol/g dry polymer | 0.057239 |  | 5.9999
| REF01 | 13 - 0 | 0 | mequiv/g | 0.787 | g(water)/g(dry polymer) | NaN
|  | 13 - 0.33 | 0.33 | mequiv/g | 0.946 | g(water)/g(dry polymer) | 159.2593
|  | 13 - 0.44 | 0.44 | mequiv/g | 0.989 | g(water)/g(dry polymer) | 124.8737
|  | 13 - 0.97 | 0.97 | mequiv/g | 1.179 | g(water)/g(dry polymer) | 67.5258
|  | 13 - 1.40 | 1.4 | mequiv/g | 1.346 | g(water)/g(dry polymer) | 53.4127
|  | 13 - 1.46 | 1.46 | mequiv/g | 1.385 | g(water)/g(dry polymer) | 52.7017
|  | 13 - 1.93 | 1.93 | mequiv/g | 1.577 | g(water)/g(dry polymer) | 45.3944
|  | 10 -- 0 | 0 | mequiv/g | 0.581 | g(water)/g(dry polymer) | NaN
|  | 10 - 0.44 | 0.44 | mequiv/g | 0.764 | g(water)/g(dry polymer) | 96.4646
|  | 10 - 0.97 | 0.97 | mequiv/g | 0.936 | g(water)/g(dry polymer) | 53.6082
|  | 10 - 1.46 | 1.46 | mequiv/g | 1.11 | g(water)/g(dry polymer) | 42.2374
|  | 10 -1.93 | 1.93 | mequiv/g | 1.3 | g(water)/g(dry polymer) | 37.4208
|  | 4 -- 0 | 0 | mequiv/g | 0.23 | g(water)/g(dry polymer) | NaN
|  | 4 - 0.44 | 0.44 | mequiv/g | 0.423 | g(water)/g(dry polymer) | 53.4091
|  | 4 - 0.97 | 0.97 | mequiv/g | 0.577 | g(water)/g(dry polymer) | 33.047
|  | 4 - 1.46 | 1.46 | mequiv/g | 0.713 | g(water)/g(dry polymer) | 27.1309
|  | 4 - 1.93 | 1.93 | mequiv/g | 0.882 | g(water)/g(dry polymer) | 25.3886
|  | 4 - 2.18 | 2.18 | mequiv/g | 0.934 | g(water)/g(dry polymer) | 23.8022

## DATA
|  | Total data counts |  | Type | Status | Number of polymers
| //Teslim | REF01 | 45 |  | done
I will take this bcs I can see nafion in ref 4 as well you can start with ref1/5 | Keshani// | REF02 | 15 |  | done | 1( same as REF_4)
| Keshani// | REF03 |  |  | same paper as 4
| Keshani// | REF04 |  |  | done | 2
|  | REF05 | 15 |  | done | 2
| Keshani | REF06 | 25 |  | same as 7
| Keshani | REF07 | 15 | Block (x3) | Done | 3
| Teslim | REF08 | 5 | Random (x1) | Drawn | 1
| Teslim | REF09 | 6 | Block (x1) | Drawn | 1
| Keshani | REF10 | 5 | Random (x1) | Drawn | 2 (1 is same as REF09) | Keshani
|  | Total | 131 |  |  |  | D_H20_pure | 5.66 | *1E-9 m2/s
[8 empty] | 0.566 | A2/ps
| 1 | Take the box size appoximately 30 Angstrom in each side
| 2 | ~30 ns will be enough
| 3 | Try to use numer of polymers consistance in every system
| 4 | What is the cation?
| 5 | Hopping rate (Iodiode)?

## simulations
Column1 | Column2 | Column3 | Column4 | Column42 | Column5 | g(r) of Counter-ion and Water (O) | N(r) of Counter-ion and Water (O) | Name of the Polymer | g(r) of Co-ion and Water (O) | N(r) of Co-ion and Water (O) | g(r) of Charge bearing group and Water (O) | N(r) of Charge bearing group and Water (O) | Hopping rates of counter-ion | Diffusion coefficient of water | Diffusion coefficient of counterion | Distribution of largest water cluster size
No. | Structure | Ion | concentration (M) | status | FF
1 | random_ref_10 | KI | 0 | done | OPLSAA
2 | random_ref_10 | KI | 0.02 | done | OPLSAA
3 | random_ref_10 | KI | 0.2 | done | OPLSAA
4 | random_ref_10 | KI | 0.5 | done | OPLSAA
5 | random_ref_10 | KI | 1 | done | OPLSAA
6 | ref_7_AR103 | NaCl | 0 | done | GAFF2
7 | ref_7_AR103 | NaCl | 0.03 | done | GAFF2
8 | ref_7_AR103 | NaCl | 0.1 | done | GAFF2
9 | ref_7_AR103 | NaCl | 0.3 | done | GAFF2
10 | ref_7_AR103 | NaCl | 1 | done | GAFF2
11 | ref_7_AR204 | NaCl | 0 | done | GAFF2
12 | ref_7_AR204 | NaCl | 0.03 | done | GAFF2
13 | ref_7_AR205 | NaCl | 0.1 | done | GAFF2
14 | ref_7_AR206 | NaCl | 0.3 | done | GAFF2
15 | ref_7_AR207 | NaCl | 1 | done | GAFF2
17 | CEM1 | NaCl | 0.03 | runing | GAFF2 | smic
18 | CEM1 | NaCl | 0.1 | runing | GAFF2 | smic
19 | CEM1 | NaCl | 0.3 | runing | GAFF2 | smic
20 | CEM1 | NaCl | 1 | runing | GAFF2 | smic
22 | CEM2 | NaCl | 0.03 | runing | GAFF2 | smic
23 | CEM2 | NaCl | 0.1 | runing | GAFF2 | smic
24 | CEM2 | NaCl | 0.3 | runing | GAFF2 | smic
25 | CEM2 | NaCl | 1 | runing | GAFF2 | smic
27 | CEM3 | NaCl | 0.03 | runing | GAFF2 | smic
28 | CEM3 | NaCl | 0.1 | runing | GAFF2 | smic
29 | CEM3 | NaCl | 0.3 | runing | GAFF2 | smic
30 | CEM3 | NaCl | 1 | runing | GAFF2 | smic
31 | ref_7_CR61 | NaCl | 0 | done | GAFF2
32 | ref_7_CR61 | NaCl | 0.03 | done | GAFF2
33 | ref_7_CR61 | NaCl | 0.1 | done | GAFF2
34 | ref_7_CR61 | NaCl | 0.3 | done | GAFF2
35 | ref_7_CR61 | NaCl | 1 | done | GAFF2
36 | ref_6_CR61 | LiCl | 0.01 | running | GAFF2 | loni
37 | ref_6_CR61 | LiCl | 0.03 | running | GAFF2 | loni
38 | ref_6_CR61 | LiCl | 0.1 | running | GAFF2 | loni
39 | ref_6_CR61 | LiCl | 0.3 | running | GAFF2 | loni
40 | ref_6_CR61 | LiCl | 1 | running | GAFF2 | loni
41 | ref_6_CR61 | KCl | 0.01 | running | GAFF2 | loni
42 | ref_6_CR61 | KCl | 0.03 | running | GAFF2 | loni
43 | ref_6_CR61 | KCl | 0.1 | running | GAFF2 | loni
44 | ref_6_CR61 | KCl | 0.3 | running | GAFF2 | loni
45 | ref_6_CR61 | KCl | 1 | running | GAFF2 | loni
46 | ref_6_CR61 | CaCl2 | 0.01 | running | GAFF2 | loni
47 | ref_6_CR61 | CaCl2 | 0.03 | running | GAFF2 | loni
48 | ref_6_CR61 | CaCl2 | 0.1 | running | GAFF2 | loni
49 | ref_6_CR61 | CaCl2 | 0.3 | running | GAFF2 | loni
50 | ref_6_CR61 | CaCl2 | 1 | running | GAFF2 | loni
51 | ref_6_CR61 | MgCl2 | 0.01 | running | GAFF2 | loni
52 | ref_6_CR61 | MgCl2 | 0.03 | running | GAFF2 | loni
53 | ref_6_CR61 | MgCl2 | 0.1 | running | GAFF2 | loni
54 | ref_6_CR61 | MgCl2 | 0.3 | running | GAFF2 | loni
55 | ref_6_CR61 | MgCl2 | 1 | running | GAFF2 | loni
56 | ref_2_nafion117 | NaCl | 0 | done | GAFF2
57 | ref_2_nafion117 | NaCl | 0.03 | done | GAFF2
58 | ref_2_nafion117 | NaCl | 0.1 | done | GAFF2
59 | ref_2_nafion117 | NaCl | 0.3 | done | GAFF2
60 | ref_2_nafion117 | NaCl | 1 | done | GAFF2
61 | ref_2_nafion117 | MgCl2 | 0 | running | GAFF2 | loni
62 | ref_2_nafion117 | MgCl2 | 0.03 | running | GAFF2 | loni
63 | ref_2_nafion117 | MgCl2 | 0.1 | running | GAFF2 | loni
64 | ref_2_nafion117 | MgCl2 | 0.3 | running | GAFF2 | loni
65 | ref_2_nafion117 | MgCl2 | 1 | running | GAFF2 | loni
66 | ref_2_nafion117 | Na2SO4 | 0 | running | GAFF2 | loni
67 | ref_2_nafion117 | Na2SO4 | 0.03 | running | GAFF2 | loni
68 | ref_2_nafion117 | Na2SO4 | 0.1 | running | GAFF2 | loni
69 | ref_2_nafion117 | Na2SO4 | 0.3 | running | GAFF2 | loni
70 | ref_2_nafion117 | Na2SO4 | 1 | running | GAFF2 | loni
71 | block_ref_09 | KI | 0 | done | OPLSAA
72 | block_ref_10 | KI | 0.02 | done | OPLSAA
73 | block_ref_11 | KI | 0.2 | done | OPLSAA
74 | block_ref_12 | KI | 0.5 | done | OPLSAA
75 | block_ref_13 | KI | 1 | done | OPLSAA
76 | block_ref_08 | NaCl | 0 | done | GAFF2
77 | block_ref_08 | NaCl | 0.02 | done | GAFF2
78 | block_ref_08 | NaCl | 0.2 | done | GAFF2
79 | block_ref_08 | NaCl | 0.5 | done | GAFF2
80 | block_ref_08 | NaCl | 1 | done | GAFF2
81 | random_ref_08 | NaCl | 0 | running | GAFF2
82 | random_ref_08 | NaCl | 0.02 | running | GAFF2
83 | random_ref_08 | NaCl | 0.2 | running | GAFF2
84 | random_ref_08 | NaCl | 0.5 | running | GAFF2
85 | random_ref_08 | NaCl | 1 | running | GAFF2
86 | ref1 |  | 0.01
87 |  |  | 0.03
88 |  |  | 0.1
89 |  |  | 0.3
90 |  |  | 1
91 | ref1 |  | 0.01
92 |  |  | 0.03
93 |  |  | 0.1
94 |  |  | 0.3
95 |  |  | 1
96 | ref1 |  | 0.01
97 |  |  | 0.03
98 |  |  | 0.1
99 |  |  | 0.3
100 |  |  | 1
101 | ref1 |  | 0.01
102 |  |  | 0.03
103 |  |  | 0.1
104 |  |  | 0.3
105 |  |  | 1
106 | ref1 |  | 0.01
107 |  |  | 0.03
108 |  |  | 0.1
109 |  |  | 0.3
110 |  |  | 1

## REF01
|  | REF | https://www.sciencedirect.com/science/article/pii/S0376738821011121#bib21 |  |  |  |  | Possible DATAPOINTS | 45
[5 empty] | 4-2.18 |  |  |  |  | 13-0.33 |  |  | 10-0.97 |  |  |  | 13-1.40
| activity coefficient |  |  |  | activity coefficient |  |  |  |  | activity coefficient |  |  |  | activity coefficient |  |  | activity coefficient
ext NaCl conc (mol/L) | 13-0' | 10-0' | 4-0' | ext NaCl conc (mol/L) | mid | lower error bar | Upper error bar |  | ext NaCl conc (mol/L) | mid | lower error bar | Upper error bar | ext NaCl conc (mol/L) | mid | lower error bar | Upper error bar | mid | lower error bar | Upper error bar
0.01 | 7.3849 | 11.9403 | 18.1452 | 0.010041 | 0.60041 | 0.50515 | 0.70557 |  | 0.0098814 | 1.4898 | 1.3653 | 1.6163 | 0.0097314 | 0.99329 | 0.90421 | 1.0776 | 0.64489 | 0.5733 | 0.71648
0.029243 | 6.1315 | 9.1745 | 13.3087 | 0.029725 | 0.68577 | 0.61526 | 0.76 |  | 0.029614 | 1.5505 | 1.5083 | 1.5906 | 0.029328 | 1.0016 | 0.94595 | 1.0525 | 0.62777 | 0.54663 | 0.70731
0.097789 | 4.7848 | 6.7291 | 9.1745 | 0.10055 | 0.66722 | 0.57691 | 0.76371 |  | 0.1 | 1.4667 | 1.3884 | 1.547 | 0.097826 | 1.0052 | 0.87318 | 1.1405 | 0.63295 | 0.57886 | 0.68386
0.29904 | 3.6765 | 4.7848 | 6.5237 | 0.30105 | 0.70433 | 0.63258 | 0.77979 |  | 0.29614 | 1.5153 | 1.4993 | 1.5314 | 0.29155 | 1.0104 | 0.91015 | 1.1106 | 0.75106 | 0.71766 | 0.78765
1 | 2.6142 | 3.4555 | 4.2929 | 0.99627 | 0.81938 | 0.73526 | 0.91216 |  | 1 | 1.5721 | 1.542 | 1.6102 | 0.96857 | 1.1397 | 1.1031 | 1.1778 | 0.81194 | 0.72125 | 0.91057
4-0.44
[9 empty] | ext NaCl conc (mol/L) | mid | lower error bar | Upper error bar
[9 empty] | 0.0097197 | 1.5347 | 1.4218 | 1.6519
[9 empty] | 0.029247 | 1.5618 | 1.4932 | 1.6303
[9 empty] | 0.097777 | 1.4628 | 1.4163 | 1.5092
[9 empty] | 0.2972 | 1.5208 | 1.4345 | 1.6115
[9 empty] | 0.97008 | 1.7227 | 1.6453 | 1.798

## REF02
| REF | https://doi.org/10.1016/j.memsci.2021.119687
Polymer | Nafion 117 |  | Ext NaCl conc(mol/L) | Activity coefficient | Ext MgCl2 conc(mol/L) | Activity coefficient | Ext Na2SO4 conc(mol/L) | Activity coefficient
|  |  | 0.010049 | 0.087719 | 0.010013 | 0.056785 | 0.0099938 | 0.0012016
|  |  | 0.029804 | 0.12982 | 0.029695 | 0.074146 | 0.029893 | 0.0019859
|  |  | 0.098477 | 0.12281 | 0.10017 | 0.076363 | 0.098764 | 0.0020549
|  |  | 0.29804 | 0.12982 | 0.30047 | 0.12083 | 0.29561 | 0.0022581 | Possible DATAPOINTS | 15
|  |  | 1 | 0.2386 | 1.008 | 0.36702 | 0.98722 | 0.0026771
source: | https://www.sigmaaldrich.com/US/en/product/aldrich/274674
smile: | C(=C(F)F)(OC(C(C(F)(F)F)(OC(C(F)(F)S(=O)(=O)O)(F)F)F)(F)F)F.C(=C(F)F)(F)F | from | https://www.fishersci.com/shop/products/nafion-r-n-117-membrane-0-180mm-thick-0-90-meq-g-exchange-capacity-thermo-scientific/AA421804X | -
atom types
5 |  | c3
63 |  | os
33 |  | f
79 |  | s6
61 |  | o
87 |  | cl
86 |  | na+
64 |  | ow
31 |  | oh
84 |  | Mg2+
rdf |  | F:/Dr.Arges/Machine_learning/MD_sytems/ref_2/nafion_1117/
61-64 |  | gofr_CG(O)_water(O).dat
61-86 |  | gofr_CG(O)_Na.dat
86-64 |  | gofr_Na_water(O).dat
modified to anlyse rdf
SO42- "o" will be replaced by "os"
MgCl2
61-64
61-84
84-64

## REF03
ref | https://www.sciencedirect.com/science/article/pii/S0376738819306775
same as ref 4
| Ext HCl conc(mol/kg) | Activity coefficient
| 0.54059 | 0.35438
| 1.0548 | 0.76951
| 2.008 | 1.6031
| 4.0344 | 3.4744
| 5.9922 | 41.0171
| 8.0675 | 90.722
| 9.9725 | 246.1764
| 12.0736 | 907.2131
| 14.0764 | 2670.9489
| 15.9803 | 4624.6414

## REF04
|  |  | REF | Describing ion exchange membrane-electrolyte interactions for high electrolyte concentrations used in electrochemical reactors - ScienceDirect
| 2 types of perfluorosulfonate | Nafion 117 | 3M825 | cation exchange membranes
The activity coefficient of acid in the membrane
[5 empty] | density of HCl | 1.49 | kg/m3
[5 empty] | mol/kg | 16
[5 empty] | mol/kg to mol/m3 | 23.84 | mol/m3
[6 empty] | 0.02384 | mol/dm3
ref:file:///Users/hisharakeshanigallagedona/Downloads/s41598-018-28779-y.pdf
1. All sulfonic acid groups in the Nafon ionomer were assumed to be fully ionized (in their sulfonate forms) on the basis of experimental infrared-spectroscopic evidence48,49. A number of hydronium ions equal to the total number of sulfonate groups in the Nafon ionomer were added in order to ensure charge neutrality
2. The chemical structure of Nafion and the cluster network model are shown in Fig. 2. It is a random copolymer consisting of perfluoro ether side chains, in which sulfonic acid groups are randomly distributed along the polymer backbone (Yin et al., 2018).

## REF05
|  | REF | Effect of Water Content on Sodium Chloride Sorption in Cross-Linked Cation Exchange Membranes (acs.org)
|  | Ext NaCl conc(mol/L) | CEM1 | CEM2 | CEM3 |  | Possible DATAPOINTS | 15
|  | 0.0098922 | 0.28806 | 0.25009 | 0.29891
|  | 0.029874 | 0.37573 | 0.41371 | 0.56017
|  | 0.09946 | 0.51772 | 0.49603 | 0.5575
|  | 0.30036 | 0.58189 | 0.59635 | 0.73739
|  | 1 | 0.60815 | 0.65155 | 0.78355
# @atom:n Sp2 nitrogen in amide groups used (initially antechember suggest ns-not correct)
(total number of monoomers in polymer=6)
| Calculation | AMPS (%) |  | No. of monomers in this study(AMPS) | No. of monomers in this study(DEGDMA)
1 | CEM1 | 37 | 2.22 | 3 | 3
2 | CEM2 | 30 | 1.8 | 2 | 4
3 | CEM3 | 23 | 1.38 | 1 | 5
types |  |  |  | F:/Dr.Arges/Machine_learning/MD_sytems/ref_5/CEM3/
water O | 64 |  |  | gofr_CG(O)_water(O).dat
water H | 31 |  |  | gofr_CG(O)_Na.dat
Na | 86 |  |  | gofr_Na_water(O).dat
Cl | 87
c3 | 5
c | 1
o | 61
N | 37
s6 | 79
os | 63
hc | 26
hn | 27
h1 | 20
rdf
61-64
61-86
86-64
modified to calculate rdf
type"oh" is substituted to O other than "O" attached to S
62 | oh | substituted

## REF06
REF | https://doi.org/10.1016/j.memsci.2017.04.007
Membrane | CR61
Ext salt conc(mol/L) | LiCl activity | KCl activity | CaCl2 activity | MgCl2 activity | NaCl activity | Possible DATAPOINTS | 25
0.010014 | 0.11332 | 0.08917 | 0.058981 | 0.084645 | 0.093698
0.029844 | 0.21632 | 0.14387 | 0.068395 | 0.097078 | 0.14689
0.10033 | 0.262 | 0.17747 | 0.068795 | 0.10351 | 0.1986
0.29893 | 0.34538 | 0.2035 | 0.10236 | 0.14161 | 0.24274
0.99739 | 0.59483 | 0.27634 | 0.25068 | 0.4137 | 0.33068
CR61 | LiCl
O attached ro S | 61
ow | 64
oh | 31
Li | 84
Cl | 87
rdf
61-64
61-84
84-64
KCl
K | 85
Cl | 87
61-64
61-85
85-64
CaCl2 |  |  |  | F:/Dr.Arges/Machine_learning/MD_sytems/ref_6/CR61
Ca | 85 |  |  | gofr_CG(O)_water(O).dat
gofr_CG(O)_Na.dat
61-64 |  |  |  | gofr_Na_water(O).dat
61-85
85-64
MgCl2
mg | 84
61-64
61-84
84-64

## REF07
|  | REF | https://pubs.acs.org/doi/10.1021/acs.macromol.5b01654
|  |  | CEM | AEM | AEM
|  | Ext NaCl conc(mol/L) | CR61 | AR204 | AR103 | Possible DATAPOINTS | 15
|  | 0.010028 | 0.087896 | 0.040223 | 0.070019
|  | 0.030162 | 0.1378 | 0.086406 | 0.11024
|  | 0.1019 | 0.1825 | 0.13706 | 0.16536
|  | 0.30238 | 0.21601 | 0.17803 | 0.18696
|  | 1.0228 | 0.29795 | 0.27337 | 0.2406
NaCl | Num of atoms (Na/Cl) | num of cations(Na+) | Total Na+ count
0.03 | 3 | 51 | 54
0.1 | 5 | 51 | 56
0.3 | 13 | 51 | 64
1 | 40 | 51 | 91
0 | 0 | 51 | 51
number of charge groups per chain | 3
no of chains | 17
total charge count | 51
no waters per cation | 21
total no of waters | 1071
CR61
Na+ | 86
O(water) | 64
AR204
Cl- | 87
O(water) | 64
AR103
Cl- | 87
O(water) | 64

## REF08
REF: | https://onlinelibrary.wiley.com/doi/10.1002/pol.1959.1203713208
polymer: | sodium poly(vinyl alcohol) sulfate
| Ext NaCl conc(mol/L) | activity coeff | Possible DATAPOINTS | 5
| 0.00096832 | 0.14232
| 0.0050192 | 0.2809
| 0.010207 | 0.31835
| 0.050595 | 0.49251
| 0.10288 | 0.5206

## REF09
REF: | https://pubs.rsc.org/en/content/articlelanding/2020/ta/d0ta04266h
ext KI conc (mol/L) | act Co-ion & counterion | Polymer | PSbP2VP/NMP+ I− BCE
0.01 | 0.17183
0.020076 | 0.15974
0.1 | 0.17486
0.20076 | 0.18242
0.50252 | 0.2724
1 | 0.34877

## REF10
|  | ext KI conc (mol/L) | PSbP2VP 40–44k BCE | PSbP2VP RCE
|  | 0.0099099 | 0.17176 | NA
|  | 0.01989 | 0.15957 | 0.30039
|  | 0.099549 | 0.17582 | 0.31934
|  | 0.1998 | 0.18259 | 0.31934
|  | 0.49825 | 0.27195 | 0.4764
|  | 1 | 0.34913 | 0.66325
random
I | 346
O(water) | 63

## REF_check_ possibility
Combining Manning's theory and the ionic conductivity experimental approach to characterize selectivity of cation exchange membranes - ScienceDirect
Thermodynamics of electrolytes. II. Activity and osmotic coefficients for strong electrolytes with one or both ions univalent (acs.org)
Effect of anion identity on ion association and dynamics of sodium ions in non-aqueous glyme based electrolytes—OTf vs TFSI: The Journal of Chemical Physics: Vol 154, No 18 (scitation.org)

## moleculesCNT
M (mol/dm3 to # molecules)
| Given | [8 empty] | Starting system
|  | L(nm) | b(nm) | h(nm)
change this | box size | 10 | 10 | 10 |  |  |  |  | Number | 17 | unitless
| molarity | 0.01 | M | [5 empty] | molarity | 0.44 | mol/dm3
[9 empty] | molar mass | 993.414 | g/mol
[6 empty] | calculated |  |  | mass density | 437.1022 | g/dm3
[6 empty] | volume | 1000 | nm3
[7 empty] | 1e-18 | cm3
[6 empty] | avogadro number | 6.023e+23 | Do not change
[6 empty] | number of molecules | 6.023
82
molecules to g/dm3
Given
|  | L(nm) | b(nm) | h(nm)
| box size | 4 | 4 | 4
| number of molecules | 17 | unitless
| Molecular wt | 144 | g/mol
| avogadro number | 6.023e+23 | Do not change
calculated
|  |  |  | volum | 64 | nm3
[5 empty] | 6.4e-23 | dm3
|  |  |  | Number of moles | 2.8225e-23 | mol |  |  | polymer | number of chains to make 437g/dm3 )
|  |  |  | Molarity | 0.44102 | mol/dm3 |  |  | PVAS_bcp | 33
[9 empty] | PSbPVP_NMP | 17
molar mass to molecules (constant mass conc)
Given
|  | L(nm) | b(nm) | h(nm)
| box size | 4 | 4 | 4
| mass denisty | 437 | g/dm3
To changed as accordingly | Molecular wt | 520.547 | g/mol
| avogadro number | 6.023e+23 | Do not change
calculated
|  |  |  | volum | 64 | nm3
[5 empty] | 6.4e-23 | dm3
|  |  |  | Molarity | 0.8395 | mol/dm3
|  |  |  | number of molecules | 32.3604
Note: 437 g/dm3 corresponds to the optimal packing of the system with the polystrene-pyridine-pyridinium as the basis

## amberToLJ
water(TIP3P) | sigma_AMBER | 1.4593
| sigma_LJ | 2.6002
copied from the frcmod.ionsjc_tip3p
Monovalent ion parameters for Ewald and TIP3P water from Joung & Cheatham JPCB (2008)
MASS
Li+ 6.94 0.029 lithium pol: J. Phys. Chem. 11,1541,(1978)
Na+ 22.99 0.250 sodium pol: J. Phys. Chem. 11,1541,(1978)
K+ 39.10 1.060 potassium
Rb+ 85.47 rubidium
Cs+ 132.91 cesium
F- 19.00 0.320 fluorine
Cl- 35.45 1.910 chlorine (Applequist)
Br- 79.90 2.880 bromine (Applequist)
I- 126.9 4.690 iodine (Applequist)
|  |  | NONBON | sigma and epsilon
Li+ 1.025 0.0279896
Na+ 1.369 0.0874393
K+ 1.705 0.1936829
Rb+ 1.813 0.3278219
Cs+ 1.976 0.4065394
F- 2.303 0.0033640
Cl- 2.513 0.0355910
Br- 2.608 0.0586554
I- 2.860 0.0536816
~
|  |  | converted to LT | sigma_AMBER | sigma_LJ | epsilon
|  |  | Li+ | 1.025 | 1.8263 | 0.02799
|  |  | Na+ | 1.369 | 2.4393 | 0.087439
|  |  | K+ | 1.705 | 3.038 | 0.19368
|  |  | F- | 2.303 | 4.1035 | 0.003364
|  |  | Cl- | 2.513 | 4.4777 | 0.035591
|  |  | Br- | 2.608 | 4.6469 | 0.058655
|  |  | I- | 2.86 | 5.0959 | 0.053682

## Teslim_MD
Name of th esytem
| Name of system | polymer 2 - PVAS bcp, REF08
Force field parameters
| Forcefield parameter | GAFF2
Concentration caluculations
Water calculations | Number of chains |  | 17
| Water calculation |  | 1700

## HK_MD_ref10
Understanding the ionic activity and conductivity value differences between random copolymer electrolytes and block copolymer electrolytes of the same chemistry
random polymer | OPLSAA
Six -mer
random polymer
sequence | styrene-pyridine-styrene-methyl pyridinium-styrene-pyridine
chemical structure
|  |  | unchareged | charged
0-styrene | 1-pyredene | 2-methyl-pyridinium
polymer order | 0,1,0,2,0,1,0,2,1
####################################################################################
REf_7 | GAFF2
atom types | CR61
# @atom:c3 Sp3 C
# @atom:hc H bonded to aliphatic carbon without electrwd. group
# @atom:ca Sp2 C in pure aromatic systems
# @atom:ha H bonded to aromatic carbon
# @atom:o Oxygen with one connected atom
# @atom:s6 S with four connected atoms
AR103
# @atom:c3 Sp3 C
# @atom:hc H bonded to aliphatic carbon without electrwd. group
# @atom:ca Sp2 C in pure aromatic systems
# @atom:ha H bonded to aromatic carbon
# @atom:o Oxygen with one connected atom
# @atom:s6 S with four connected atoms
# @atom:hx H bonded to C next to positively charged group
# @atom:n4 Sp3 N with four connected atoms
AR204
# @atom:c3 Sp3 C
# @atom:hc H bonded to aliphatic carbon without electrwd. group
# @atom:ca Sp2 C in pure aromatic systems
# @atom:o Oxygen with one connected atom
# @atom:hx H bonded to C next to positively charged group
# @atom:c Sp2 C carbonyl group
# @atom:os Ether and ester oxygen
# @atom:h1 H bonded to aliphatic carbon with 1 electrwd. group
# @atom:hx H bonded to C next to positively charged group
# @atom:n4 Sp3 N with four connected atoms
####################################################################################
REf_2
nafion117
# @atom:c3 Sp3 C
# @atom:os Ether and ester oxygen
# @atom:f Fluorine
# @atom:s6 S with four connected atoms
# @atom:o Oxygen with one connected atom

## HK_MD_ref_7
Ion Activity Coefficients in Ion Exchange Polymers: Applicability of
Manning’s Counterion Condensation Theory
Concentrations
Solution | NaCl | 0.01 | 0.03 | 0.1 | 0.3 | 1

## example_watar_uptake(mattew)
Molecular ratio of H2O to Lactate
| Feed Concentration of pcoumaric Acid from HPLC | 1.0253 | g/kg
| Convert to g/g | 0.0010253 | g pcoumaric acid/g solution | 0.99897
| Molecular Weight of pcoumaric Acid | 164.0473 | g/mol
| Convert to mol pcoumaric acid/g | 6.25e-06 | mol/g
| Molecular Weight of Water | 18 | g/mol
| Convert to mol pcoumaric acid/mol water | 0.0001125 | mol PA/mol H2O
| Ratio of Water molecules to lactic acid molecules in feed solution | 8888.8889
| Mass uptake (mp,wet - mp,dry) | 0.003 | g absorbed mass
| wtH2O | 0.99897 | dimensionless
| Water Uptake | 0.0029969 | g absorbed water
| mp,dry | 0.023 | g membrane
| IEC | 1.776 | mmol/g
| λ | 4.076 | # water molecules/cation-counterion pair
4.076